## Sheet1
EXTI | PORT
// Define step pulse output pins. NOTE: All step bit pins must be on the same port.
| B | #define STEP_DDR DDRD
#define STEP_PORT PORTD
| PB10 | #define X_STEP_BIT 2 // Uno Digital Pin 2
| PB4 | #define Y_STEP_BIT 3 // Uno Digital Pin 3
| PB5 | #define Z_STEP_BIT 4 // Uno Digital Pin 4
#define STEP_MASK ((1<<X_STEP_BIT)¦(1<<Y_STEP_BIT)¦(1<<Z_STEP_BIT)) // All step bits
// Define step direction output pins. NOTE: All direction pins must be on the same port.
| B | #define DIRECTION_DDR DDRD
#define DIRECTION_PORT PORTD
| PB15 | #define X_DIRECTION_BIT 5 // Uno Digital Pin 5
| PB14 | #define Y_DIRECTION_BIT 6 // Uno Digital Pin 6
| PB13 | #define Z_DIRECTION_BIT 7 // Uno Digital Pin 7
#define DIRECTION_MASK ((1<<X_DIRECTION_BIT)¦(1<<Y_DIRECTION_BIT)¦(1<<Z_DIRECTION_BIT)) // All direction bits
// Define stepper driver enable/disable output pin.
| B | #define STEPPERS_DISABLE_DDR DDRB
#define STEPPERS_DISABLE_PORT PORTB
| PB1 | #define STEPPERS_DISABLE_BIT 0 // Uno Digital Pin 8
#define STEPPERS_DISABLE_MASK (1<<STEPPERS_DISABLE_BIT)
// Define homing/hard limit switch input pins and limit interrupt vectors.
// NOTE: All limit bit pins must be on the same port, but not on a port with other input pins (CONTROL).
#define LIMIT_DDR DDRB
#define LIMIT_PIN PINB
#define LIMIT_PORT PORTB
9-5 | PA6 | #define X_LIMIT_BIT 1 // Uno Digital Pin 9
9-5 | PA7 | #define Y_LIMIT_BIT 2 // Uno Digital Pin 10
#ifdef VARIABLE_SPINDLE // Z Limit pin and spindle enabled swapped to access hardware PWM on Pin 11.
9-5 | PA9 | #define Z_LIMIT_BIT 4 // Uno Digital Pin 12
#else
#define Z_LIMIT_BIT 3 // Uno Digital Pin 11
#endif
#if !defined(ENABLE_DUAL_AXIS)
#define LIMIT_MASK ((1<<X_LIMIT_BIT)¦(1<<Y_LIMIT_BIT)¦(1<<Z_LIMIT_BIT)) // All limit bits
#endif
#define LIMIT_INT PCIE0 // Pin change interrupt enable pin
#define LIMIT_INT_vect PCINT0_vect
#define LIMIT_PCMSK PCMSK0 // Pin change interrupt register
// Define user-control controls (cycle start, reset, feed hold) input pins.
// NOTE: All CONTROLs pins must be on the same port and not on a port with other input pins (limits).
#define CONTROL_DDR DDRC
#define CONTROL_PIN PINC
#define CONTROL_PORT PORTC
15-10 | PC10 | #define CONTROL_RESET_BIT 0 // Uno Analog Pin 0
15-10 | PC12 | #define CONTROL_FEED_HOLD_BIT 1 // Uno Analog Pin 1
15-10 | PC14 | #define CONTROL_CYCLE_START_BIT 2 // Uno Analog Pin 2
15-10 | PC15 | #define CONTROL_SAFETY_DOOR_BIT 1 // Uno Analog Pin 1 NOTE: Safety door is shared with feed hold. Enabled by config define.
#define CONTROL_INT PCIE1 // Pin change interrupt enable pin
#define CONTROL_INT_vect PCINT1_vect
#define CONTROL_PCMSK PCMSK1 // Pin change interrupt register
#define CONTROL_MASK ((1<<CONTROL_RESET_BIT)¦(1<<CONTROL_FEED_HOLD_BIT)¦(1<<CONTROL_CYCLE_START_BIT)¦(1<<CONTROL_SAFETY_DOOR_BIT))
#define CONTROL_INVERT_MASK CONTROL_MASK // May be re-defined to only invert certain control pins.
// Define probe switch input pin.
#define PROBE_DDR DDRC
#define PROBE_PIN PINC
#define PROBE_PORT PORTC
7 | PC11 | #define PROBE_BIT 5 // Uno Analog Pin 5
#define PROBE_MASK (1<<PROBE_BIT)